## SSM_v43_HYD
Variable | Description | Dimension | Units | Dtype | Variable | Description | Dimension | Units | Dtype
x | nodal x-coordinate | node | meters | float32 | awx | awx | three, nele |  | float32
y | nodal y-coordinate | node | meters | float32 | awy | awy | three, nele |  | float32
xc | zonal x-coordinate | nele | meters | float32 | art2 | Area of elements around a node | node |  | float32
yc | zonal y-coordinate | nele | meters | float32 | art1 | Area of Node-Base Control volume | node |  | float32
lon | nodal longitude | node | degrees_east | float32 | u | Eastward Water Velocity | time, siglay, nele | meters/sec | float32
lat | nodal latitude | node | degrees_north | float32 | v | Northward Water Velocity | time, siglay, nele | meters/sec | float32
siglay_center | Sigma Layers | siglay, nele |  | float32 | tauc | bed stress magnitude from currents | time, nele | m^2 s^-2 | float32
siglev_center | Sigma Levels | siglev, nele |  | float32 | uard_obcn | UARD at OBC | time, nobc | meters s-1 | float32
h_center | Bathymetry | nele | meters | float32 | xflux_obc | Xflux at OBC | time, siglay, nobc | tracer unit*m+3 s-1 | float32
h | Bathymetry | node |  | float32 | ua | Vertically Averaged x-velocity | time, nele | meters s-1 | float32
nv | Nodes Surrounding Elements | three, nele |  | int32 | va | Vertically Averaged y-velocity | time, nele | meters s-1 | float32
iint | internal mode iteration number | time |  | int32 | temp | temperature | time, siglay, node | degrees_C | float32
Itime | modified julian day (MJD) | time | days since 1858-11-17 00:00:00 | int32 | salinity | salinity | time, siglay, node | 0.001 | float32
Itime2 | msec since 00:00:00 | time |  | int32 | viscofm | Horizontal Turbulent Eddy Viscosity For Momentum | time, siglay, nele | m 2 s-1 | float32
Times | PST | time |  | ¦S26 | viscofh | Horizontal Turbulent Eddy Viscosity For Scalars | time, siglay, node | m 2 s-1 | float32
zeta | Water Surface Elevation | time, node | meters | float32 | km | Turbulent Eddy Viscosity For Momentum | time, siglev, node | m 2 s-1 | float32
dtfa | FSH + Water Height | time, node | meters | float32 | kh | Turbulent Eddy Viscosity For Scalars | time, siglev, node | m 2 s-1 | float32
wts | Vertical Sigma Coordinate Velocity | time, siglev, node | s -1 | float32 | kq | Turbulent Eddy Viscosity For Q2/Q2L | time, siglev, node | m 2 s-1 | float32
nbe | elements surrounding each element | three, nele |  | int32 | q2 | Turbulent Kinetic Energy | time, siglev, node | m 2 s-1 | float32
ntsn | #nodes surrounding each node | node |  | int32 | q2l | Turbulent Kinetic Energy X Turbulent Macroscale | time, siglev, node | m3 s-2 | float32
nbsn | nodes surrounding each node | maxnode, node |  | int32 | l | Turbulent Macroscale | time, siglev, node | m3 s-2 | float32
ntve | #elems surrounding each node | node |  | int32 | wet_nodes | Wet_Nodes | time, node |  | int32
nbve | elems surrounding each node | maxelem, node |  | int32 | wet_cells | Wet_Cells | time, nele |  | int32
a1u | a1u | four, nele |  | float32 | wet_nodes_prev_int | Wet_Nodes_At_Previous_Internal_Step | time, node |  | int32
a2u | a2u | four, nele |  | float32 | wet_cells_prev_int | Wet_Cells_At_Previous_Internal_Step | time, nele |  | int32
aw0 | aw0 | three, nele |  | float32 | wet_cells_prev_ext | Wet_Cells_At_Previous_External_Step | time, nele |  | int32